## Band pass filter v1 parts list
Comment | Description | Designator | Footprint | Manufacturer | Manufacturer part number | Supplier | Supplier part number | Price | Quantity
30pF | Ceramic Trimmer Capacit Adjustable | C1, C6 | TRIMMER CAP 5-65pF | TianhangXincheng Store | None | Aliexpress | None | 8€ 50kos | 2
RESONANCE cap | NPO capacitor | C2, C5 | CAP 2_5 THT |  |  | Mauser electronic |  |  | 2
COUPLING cap1 | NPO capacitor | C3 | CAP 2_5 THT |  |  | Mauser electronic |  |  | 1
COUPLING cap2 | NPO capacitor | C4 | CAP 2_5 THT |  |  | Mauser electronic |  |  | 1
61300311021 | 3 pin header male 90° | J1, J2, J3 | 61300311021 | Wurth | 61300311021 | Mauser electronic | 710-61300311021 | 0,372€ | 3
IM03GR | High Frequency / RF Relays 5VDC Non-latching Single coil gullwing | K1 | SMTGULLWINGS | TE Connectivity | IM03GR | Mauser electronic | 655-IM03GR | 4,11€ | 1
TR | RF transformer table for core material | TR1, TR2 | Trafo Toroid | AMIDON |  | https://secure.reichelt.com/index.html?&WKID=0 |  |  | 2