## MB-S v2
Comment | Description | Designator | Footprint | Manufacturer | Manufacturer part number | Supplier | Supplier part number | Quantity | Price per part
CPI-137-83T | Audio Indicators buzzer, 13.9 mm, 7.5 mm deep, P, 5 VDC, 83 dB, Through Hole | BUZ1 | BUZZER | Same sky | CPI-137-83T | Mauser electronic | 490-CPI-137-83T | 1 | 1,94€
100n | Multilayer Ceramic Capacitors MLCC - SMD/SMT WCAP-CSGP 0.1uF 0805 10% 50V MLCC | C1, C9, C15, C92 | CC0805 | Wurth | 885012207098 | Mauser electronic | 710-885012207098 | 4 | 0,094€
15pF | Multilayer Ceramic Capacitors MLCC - SMD/SMT WCAP-CSGP 15pF 0805 5% 50V MLCC | C2, C3 | CC0805 | Wurth Elektronik | 885012007052 | Mauser electronic | 710-885012007052 | 2 | 0,085 €
47pF | Multilayer Ceramic Capacitor MLCC - SMD/SMT 0603 MLCC NPO 47 pF, +/- 1% 50 V | C4, C6 | CC0603 | AVX | 0603N470F500CT | Mauser electronic | 791-0603N470F500CT | 2 | 0,108€
82pF | Multilayer Ceramic Capacitor MLCC - SMD/SMT 50 V 82 pF C0G 0603 1% | C5 | CC0603 | Yageo | C0603FRNPO9BN820 | Mauser electronic | 603-C0603FRNPO9BN820 | 1 | 0,129€
10uF | Tantalum Capacitors - Solid SMD 16V 10uF 10% 1206 | C7, C34, C35 | CC1206_ELKO | AVX | TAJA106K016TNJ | Mauser electronic | 581-TAJA106K016TNJ | 3 | 0,323€
100nF | Multilayer Ceramic Capacitors MLCC - SMD/SMT WCAP-CSGP 0.1uF 0805 10% 50V MLCC | C8, C21, C22, C23, C24, C38, C45, C60, C61, C75, C76, C80, C83, C84, C85, C86, C87, C88, C90, C91, C93, C94, C95, C100 | CC0805 | Wurth | 885012207098 | Mauser electronic | 710-885012207098 | 24 | 0,094€
10uF | Multilayer Ceramic Capacitors MLCC - SMD/SMT 10uF+/-10% 16V X5R | C10, C19, C25, C26, C27, C28, C29, C36, C39, C40, C43, C44, C62, C63, C74, C79, C82 | CC0805 | Samsung | CL21A106KOQNNNE | Mauser electronic | 187-CL21A106KOQNNNE | 17 | 0,105 €
91p | Multilayer Ceramic Capacitor MLCC - SMD/SMT 50V 91pF | C11, C13 | CC0603 | AVX | 06035U910FAT2A | Mauser electronic | 581-06035U910FAT2A | 2 | 0,284€
160pF | Multilayer Ceramic Capacitor MLCC - SMD/SMT 50V 160pF C0G 0603 1 % | C12 | CC0603 | AVX | 06035A161FAT2A | Mauser electronic | 581-06035A161FAT2A | 1 | 0,378€
68pF | Multilayer Ceramic Capacitor MLCC - SMD/SMT 100V 68pF C0G 0603 2% | C14 | CC0603 | Yageo | CC0603GRNP0BN680 | Mauser electronic | 603-CC0603GRNP0BN680 | 1 | 0,095€
1n6 | Multilayer Ceramic Capacitor MLCC - SMD/SMT 1600 pF 50 VDC 1% 0603 C0G (NP0) | C16, C17 | CC0603 | Murata | GCM1885C1H162FA6D | Mauser electronic | 81-GCM1885C1H162FA6D | 2 | 0,155€
2u2 | Multilayer Ceramic Capacitor MLCC - SMD/SMT 2.20UF 10.0V Learn More | C18, C20 | CC0805 | Kemet | C0805C225K8RAC | Mauser electronic | 80-C0805C225K8RAC | 2 | 0,049€
10nF | Multilayer Ceramic Capacitors MLCC - SMD/SMT 100V 0.01uF 0805 10% | C30, C31, C32, C33 | CC0805 | Wurth | 885012207122 | Mauser electronic | 710-885012207122 | 4 | 0,093€
470uF | Aluminium Electrolytic Capacitor - SMD 470uF 35V 20% | C37, C77 | ELKO SMD MALI | Nichicon | UCV1V471MNL1GS | Mauser electronic | 647-UCV1V471MNL1GS | 2 | 1,13€
10uF | Multilayer Ceramic Capacitor MLCC - SMD/SMT 10uF+/-10% 50V X7R 3 1206 | C41, C42 | CC1206 | Samsung | CL31B106KBHNNNE | Mauser electronic | 187-CL31B106KBHNNNE | 2 | 0,163€
100nF | Multilayer Ceramic Capacitor MLCC - SMD/SMT 50 V 0.1uF X7R 0603 5% | C46, C81 | CC0603 | Wurth | 885012207098 | Mauser electronic | 710-885012207098 | 2 | 0,094€
100nF | Multilayer Ceramic Capacitor MLCC - SMD/SMT 50 V 0.1uF X7R 0603 5% | C47, C48, C49, C50, C51, C52, C53, C54, C55, C56 | CC0805 CAP | Wurth | 885012207098 | Mauser electronic | 710-885012207098 | 10 | 0,094€
10nF | Multilayer Ceramic Capacitor MLCC - SMD/SMT 50V 0.01uF X7R 0603 10% | C57, C58, C89, C97, C98, C99 | CC0603 | Yageo | AC603KRX7R9BB103 | Mauser electronic | 603-AC603KRX7R9BB103 | 6 | 0,086€
47nF | Multilayer Ceramic Capacitor MLCC - SMD/SMT 50V 0.047uF X7R 0603 5% | C59 | CC0603 | Yageo | CC603JRX7R9BB473 | Mauser electronic | 603-CC603JRX7R9BB473 | 1 | 0,086€
1nF | Multilayer Ceramic Capacitor MLCC - SMD/SMT 50V 1000pF C0G 0805 10% | C64, C65, C71 | CC0805 | KEMET | C0805C102K5GAC | Mauser electronic | 80-C0805C102K5GAC | 3 | 0,093€
16nF | Multilayer Ceramic Capacitors MLCC - SMD/SMT 50V 0.016uF X7R 0805 5% | C66, C67, C68, C69, C70 | CC0805 | AVX | 08055C163JAT2A | Mauser electronic | 581-08055C163JAT2A | 5 | 0,176€
82pF | Multilayer Ceramic Capacitors MLCC - SMD/SMT 50 V 82 pF C0G 0805 5% | C72 | CC0805 | YAGEO | CC805JRNPO9BN820 | Mauser electronic | 603-CC805JRNPO9BN820 | 1 | 0,093€
560pF | Multilayer Ceramic Capacitors MLCC - SMD/SMT 50V 560pF C0G 0805 5% | C73 | CC0805 | KEMET | C0805C561J5GAC | Mauser electronic | 80-C0805C561J5GAC | 1 | 0,102€
47uF | Aluminium Electrolytic Capacitors - SMD WCAP-ASLI 47uF 50V 20% SMD/SMT | C78 | ELKO SMD MALI | Wurth | 865080649013 | Mauser electronic | 710-865080649013 | 1 | 0,446€
KP-2012LSGC | Standard LEDs - SMD SMDMono Waterclr 0805 | D1, D3 | LED 0805 | Wurth | 150080VS75000 | Mauser electronic | 710-150080VS75000 | 2 | 0,171€
SMLVT3V3 | ESD Protection Diode / TVS Diodes 600W 3.3V Unidirect | D2, D4 | DIOM5436X265N | STMicroelectronics | SMLVT3V3 | Mauser electronic | 511-SMLVT3V3 | 2 | 0,671€
80 | Standard LEDs - SMD 0805 Dome Lens LED Green- 570nm | D5 | LED 0805 | Kingbright | APTD2012LCGCK | Mauser electronic | 604-APTD2012LCGCK | 1 | 0,372€
40 | Standard LEDs - SMD 0805 Dome Lens LED Green- 570nm | D6 | LED 0805 | Kingbright | APTD2012LCGCK | Mauser electronic | 604-APTD2012LCGCK | 1 | 0,372€
20 | Standard LEDs - SMD 0805 Dome Lens LED Green- 570nm | D7 | LED 0805 | Kingbright | APTD2012LCGCK | Mauser electronic | 604-APTD2012LCGCK | 1 | 0,372€
15 | Standard LEDs - SMD 0805 Dome Lens LED Green- 570nm | D8 | LED 0805 | Kingbright | APTD2012LCGCK | Mauser electronic | 604-APTD2012LCGCK | 1 | 0,372€
10 | Standard LEDs - SMD 0805 Dome Lens LED Green- 570nm | D9 | LED 0805 | Kingbright | APTD2012LCGCK | Mauser electronic | 604-APTD2012LCGCK | 1 | 0,372€
AUX | Standard LEDs - SMD 0805 Dome Lens LED Green- 570nm | D10 | LED 0805 | Kingbright | APTD2012LCGCK | Mauser electronic | 604-APTD2012LCGCK | 1 | 0,372€
SK310A | Schottky Diode & Rectifiers 3A, 100V, | D11, D12 | DO214AC | Taiwan Semiconductor | SK310AH | Mauser electronic | 821-SK310AH | 2 | 0,318€
STTH4R02U | Rectifier 200 V, 4 A High Effiency Ultrafast Diode | D13 | SMBJ50CA | STMicroelectronics | STTH4R02U | Mauser electronic | 511-STTH4R02U | 1 | 0,224€
61202621621 | WR-BHD Male Box Header, THT Straight, pitch 2.54 mm, 2 Rows, 26 Pins | DISP1 | 61202621621 | Wurth Elektronik | 61202621621 | Mauser electronic | 710-61202621621 | 1 | 0,955€
KON5 | Headers & Wire Housings 68000-105HTLF-B/S SR HDR 1*5 | ENCODER | THT 5PIN R=2,54 | Amphenol FCI | 54101-T06-05 | Mauser electronic | 649-54101-T06-05 | 1 | 0,175 €
1A | Fuses with Lead - Through Hole 800mA 250V | F1 | FUSE ROUND | Bel Fuse | MRT800BULKSHORT | Mauser electronic | 530-MRT800BULKSHORT | 1 | 0,16€
USB | Headers & Wire Housings 68000-105HTLF-B/S SR HDR 1*5 | J1 | THT 5PIN R=2,54 | Amphenol FCI | 54101-T06-05 | Mauser electronic | 649-54101-T06-05 | 1 | 0,175 €
Header | Header & Wire Housing 1/10 | J2, J3, J4, J5, J6, J7, J8, J9, J10, J11, J12, J13, J14, J15, J16, J17, J18, J19, J20, J21, J22, J23, J24, J25, J26, J27, J28, J34, J35, J36, J37, J38, J39 | PIN HEADER F 3 PIN | Preci-dip | 801-87-030-10-001101 | Mauser electronic | 437-8018703010001101 | 33 | 0,097
MIC | Headers & Wire Housing 2.54MM VT ECONOSTIK HDR | J29 | KON3 | Amphenol FCI | 1012937890301BLF | Mauser electronic | 649-1012937890301BLF | 1 | 0,086€
CONSMA001-G | SMA CONNECTOR 50ohm | J30 | SAMTEC_SMA-J-P-X-ST-TH1 | LPRS | SMACONNECTOR | Mauser electronic | 471-SMACONNECTOR | 1 | 2,32€
KON3 | Headers & Wire Housing 2.54MM VT ECONOSTIK HDR | J31, J32, SPEAKER | KON3 | Amphenol FCI | 1012937890301BLF | Mauser electronic | 649-1012937890301BLF | 3 | 0,086€
TB006-508-02BE | Fixed Terminal Block Terminal block, screw type, 5.08 2 poles, CUI Blue, slotted screw, PCB mount | J40 | KON2_MD_SMALL | Cui devices | TB006-508-02BE | Mauser electronic | 490-TB006-508-02BE | 1 | 0,679€
IM03GR | High Frequency / RF Relays 5VDC Non-latching Single coil gullwing | K1, K2, K3, K4 | SMTGULLWINGS | TE Connectivity | IM03GR | Mauser electronic | 655-IM03GR | 4 | 4,11€
130nH | RF Inductor - SMD 130 NH 2% | L1, L2 | CC0805 | Murata | LQW2BANR13G00L | Mauser electronic | 81-LQW2BANR13G00L | 2 | 0,31€
270nH | RF Inductor - 270nH 2% 0805 | L3, L4 | CC0805 | Murata | LQW2BASR27G00L | Mauser electronic | 81-LQW2BASR27G00L | 2 | 0,189€
4u7 | RF Inductor - SMD Wirewound, Surface Mount Inductor 0805, 4.7uH, 5% | L5 | CC0805 | Vishay | IMC0805ER4R7J01 | Mauser electronic | 70-IMC0805ER4R7J01 | 1 | 0,172€
200nH | RF Inductor - SMD 200 NH 2% | L6, L7 | CC0805 | Murata | LQW2BANR20G00L | Mauser electronic | 81-LQW2BANR20G00L | 2 | 0,318€
61201421621 | WR-BHD Male Box Header, THT Straight, pitch 2.54 mm, 2 Rows, 14 Pins | LPF | 61201421621 | Wurth Elektronik | 61201421621 | Mauser electronic | 710-61201421621 | 1 | 1,08€
87834-0619 | Header & Wire Housing CGrid Hdr W/Pg/Slt /Pg/Slt .13AuLF 6Ckt | POTS | 612006235121 | Molex | 87834-0619 | Mauser electronic | 538-87834-0619 | 1 | 1,29€
PROGRAMMING | Headers & Wire Housings 68000-105HTLF-B/S SR HDR 1*5 | PRG1 | KON5 | Amphenol FCI | 54101-T06-05 | Mauser electronic | 649-54101-T06-05 | 1 | 0,175 €
BD140 | Bipolar Transistor - BJT PNP Silicon Trnsistr | Q1, Q2, Q5, Q6 | TO-225 | STMicroelectronics | BD140-16 | Mauser electronic | 511-BD140-16 | 4 | 0,372€
BC817 | Bipolar Transistor - BJT Sm Sig Bipolar Trans 45V, 800mA | Q3, Q4, Q7, Q8, Q9, Q10, Q11, Q12, Q14 | SOT23 | Micro Commercial | BC817-40-TP | Mauser electronic | 833-BC817-40-TP | 9 | 0,102€
BFR93A | RF Bipolar Transistor NPN Silicon RF TRANSISTOR | Q13 | SOT23 | Infineon | BFR93AE6327HTSA1 | Mauser electronic | 726-BFR93AE6327HTSA1 | 1 | 0,219€
61301221821 | WR-PHD Socket Header, THT, Vertical, pitch 2.54mm, 2 Row, 12P | QFLT | 61301221821 | Wurth Elektronik | 61301221821 | Mauser electronic | 710-61301221821 | 1 | 0,834€
16R7 | Thin Film Resistor - SMD 1/10W 16.7 Ohms 0.1% | R1, R2, R4, R9, R10, R11 | CC0603 | Yageo | RT0603BRD0716R7L | Mauser electronic | 603-RT0603BRD0716R7L | 6 | 0,129€
51R | Thick Film Resistor - SMD 1/8watt 51ohms 1% | R3, R8, R81 | CC0805 | Vishay | CRCW080551R0FKEA | Mauser electronic | 71-CRCW080551R0FKEA | 3 | 0,095€
3K9 | Thick Film Resistors - SMD 3.9K 1% | R5, R7 | CC0805 | Bourns | CR0805FX-3901ELF | Mauser electronic | 652-CR0805FX-3901ELF | 2 | 0,095€
10K | Thick Film Resistor - SMD CRGCQ 0805 10K 1% | R6, R30, R31, R51 | CC0805 | TE Connectivity | CRGCQ0805F10K | Mauser electronic | 279-CRGCQ0805F10K | 4 | 0,086€
200R | Thick Film Resistor - SMD 200ohm 1% | R12, R29, R54, R55, R56, R59, R61, R63, R83 | CC0805 | Bourns | CR0805-FX-2000ELF | Mauser electronic | 652-CR0805FX-2000ELF | 9 | 0,086€
4K7 | Thick Film Resistor - SMD 4.7 kOhms 125 mW 0805 1% | R13, R14, R15, R16, R17, R18, R19, R22, R23, R24, R25, R60, R62, R65, R66, R67, R68, R71, R72, R73, R74, R75 | CC0805 | Yageo | RC0805FR-074K7L | Mauser electronic | 603-RC0805FR-074K7L | 22 | 0,086€
1K | Thick Film Resistor - SMD 1K 1% | R20, R21, R26, R27, R46, R47, R48, R82, R84 | CC0805 | Bourns | CR0805FX-1001ELF | Mauser electronic | 652-CR0805FX-1001ELF | 9 | 0,086€
0R | Thin Film Resistor - SMD .1W ZEROohm Jumper | R28 | CC0805 | Vishay | MCT0603MZ0000ZP5 | Mauser electronic | 594-MCT0603MZ0000ZP5 | 1 | 0,086€
30K9 | Thick Film Resistor - SMD 30.9K 1% | R32 | CC0805 | Bourns | CR0805FX-3092ELF | Mauser electronic | 652-CR0805FX-3092ELF | 1 | 0,095€
80K6 | Thick Film Resistor - SMD 80.6K 1% | R33 | CC0805 | Bourns | CR0805FX-8062ELF | Mauser electronic | 652-CR0805FX-8062ELF | 1 | 0,095€
100K | Thick Film Resistor - SMD 100 kOhms 250 mW 0805 1% | R34, R39, R45 | CC0805 | Yageo | RC0805FR-10100KL | Mauser electronic | 603-RC0805FR-10100KL | 3 | 0,095€
232k | Thick Film Resistor - SMD 1/8watt 232Kohms 1% | R35 | CC0805 | Vishay | CRCW0805232KFKEA | Mauser electronic | 71-CRCW0805232KFKEA | 1 | 0,095€
511k | Thick Film Resistor - SMD 511ohm 1% | R36 | CC0805 | Bourns | CR0805FX-5110ELF | Mauser electronic | 652-CR0805FX-5110ELF | 1 | 0,095€
91K | Thick Film Resistor - SMD 91K 1% | R37 | CC0805 | Bourns | CR0805FX-9102ELF | Mauser electronic | 652-CR0805FX-9102ELF | 1 | 0,095€
200K | Thick Film Resistor - SMD 1/8watt 200Kohms 1% | R38 | CC0805 | Vishay | CRCW0805-200K-E3 | Mauser electronic | 71-CRCW0805-200K-E3 | 1 | 0,095€
68K | Thick Film Resistor - SMD 68 kOhms 125 mW 0805 1% | R40 | CC0805 | Yageo | RE0805FRE0768KL | Mauser electronic | 603-RE0805FRE0768KL | 1 | 0,086€
39k | Thick Film Resistor - SMD 1/8watt 39Kohms 1% | R41, R44 | CC0805 | Vishay | CRCW080539K0FKEA | Mauser electronic | 71-CRCW080539K0FKEA | 2 | 0,095€
324K | Thick Film Resistor - SMD 324K 1% | R42 | CC0805 | Bourns | CR0805FX-3243ELF | Mauser electronic | 652-CR0805FX-3243ELF | 1 | 0,095€
124K | Thick Film Resistor - SMD 124K 1% | R43 | CC0805 | Bourns | CR0805FX-1243ELF | Mauser electronic | 652-CR0805FX-1243ELF | 1 | 0,095€
10R | Thick Film Resistor - SMD 1/8watt 10ohms 1% | R49 | CC0805 | Vishay | CRCW080510R0FKEA | Mauser electronic | 71-CRCW0805-10-E3 | 1 | 0,095€
100R | Thick Film Resistor - SMD 0805 100ohms 1% | R52 | CC0805 | Panasonic | ERJ-6ENF1000V | Mauser electronic | 667-ERJ-6ENF1000V | 1 | 0,093€
2R2 | Thin Film Resistor - SMD .15W 100Kohms .5% 0603 SMD 25ppm | R57 | CC0603 | Vishay | MCT0603MD1003DP5 | Mauser electronic | 594-MCT0603MD1003DP5 | 1 | 0,086€
10K | Thin Film Resistor - SMD .15W 100Kohms .5% 0603 SMD 25ppm | R58 | CC0603 | Vishay | MCT0603MD1003DP5 | Mauser electronic | 594-MCT0603MD1003DP5 | 1 | 0,086€
22K |  | R64 | CC0805 | Yageo | RC0805FR-1022KL | Mauser electronic | 603-RC0805FR-1022KL | 1 | 0,086€
57R6 | Thin Film Resistor - SMD 0603 57.6ohm 0.1% 25ppm | R69 | CC0603 | Panasonic | ERA-3AEB57R6V | Mauser electronic | 667-ERA-3AEB57R6V | 1 | 0,086€
100R | Thin Film Resistor - SMD .1W 100ohm .5% 0603 25ppm | R70, R76 | CC0603 | Vishay | MCT06030D1000DP5 | Mauser electronic | 594-MCT06030D1000DP5 | 2 | 0,086€
82R | Thin Film Resistor - SMD 82R 0,5% | R77, R78 | CC0603 | Yageo | RT0603DRD0782RL | Mauser electronic | 603-RT0603DRD0782RL | 2 | 0,086€
3K3 | Thick Film Resistor - SMD 3.3 kOhms 125 mW 080 5 1% | R79 | CC0805 | Yageo | RC0805FR-073K3L | Mauser electronic | 603-RC0805FR-073K3L | 1 | 0,095€
33R | Thick Film Resistor - SMD 33 Ohms 125 mW 0805 1% | R80 | CC0805 | Yageo | AC0805FR-0733RL | Mauser electronic | 603-AC0805FR-0733RL | 1 | 0,095€
VC080512A250TP | Varistor 8.5VAC 12VDC 0.1J 52 5pF 16 V 27V | RV1 | VARC2012X102N | Kyocera | VC080512A250TP | Mauser electronic | 581-VC080512A250TP | 1 | 0,87€
82541110 | Varistor WE-VS SMD 1206 1500pF 200A 14VDC | RV2 | WESURGE_1206135 | Wurth | 82541110 | Mauser electronic | 710-82541110 | 1 | 0,705€
TMUX1119DCKR | Analogue Switch IC 3-pA on-state leakag e current 5-V 2:1 | S1, S2 | SOT65P210X110-6N | Texas Instruments | TMUX1119DCKR | Mauser electronic | 595-TMUX1119DCKR | 2 | 1,96 €
Transformer | 2 x 2 turns bifilar binocular 73 core 0,3mm enameled wire | TR1, TR2 | BINOCULAR CORE | Fair-Rite | 2873002402 | Mauser electroncs | 623-2873002402 | 2 | 0,275€
MAX4200EUK+T | High Speed Operational Amplifier Ultra-High-Speed, Low-Noise, Low-Power, | U1, U3 | SOT95P280X145-5N | Maxim | MAX4200EUKT | Mauser electronic | 700-MAX4200EUKT | 2 | 3,66€
SI5351A-B-GT | Clock Generator & Support Products I2C program, any-frequency, any-output, Xtal reference, 3-output LVCMOS clock generator | U2 | SLAB-MSOP-10_M | Silicon Labs | SI5351A-B-GT | Mauser electronic | 634-SI5351A-B-GT | 1 | 1,96€
STM32F407VGT6 | ARM Microcontroller - MCU ARM M4 1024 FLASH 168 Mhz 192kB SRAM | U4 | QFP50P1600X1600X160-100N | STMicroelectronics | STM32F407VGT6 | Mauser electronic | 511-STM32F407VGT6 | 1 | 9,54€
ULN2004AD | Darlington Transistors Hi V & A Darlington | U5, U21 | SOIC16 | Texas instruments | ULN2004AD | Mauser electronic | 595-ULN2004AD | 2 | 1,05€
OPA197IDBVR | Precision Amplifier Single 36-V precis i on rail-to-rail in | U6 | SOT23-5 | Texas Instruments | OPA197IDBVR | Mauser electronic | 595-OPA197IDBVR | 1 | 1,47 €
REF3033AIDBZR | Voltage References 3.3V 50ppm/DegC 50uA SOT23-3 | U7 | SOT23 | Texas Instruments | REF3033AIDBZR | Mauser electronic | 595-REF3033AIDBZR | 1 | 1,06€
TSR-1-2465 | Non-Isolated DC/DC Converters DC/DC 6,5V 1A | U8 | SIP-3 TSR1 | TRACO Power | TSR-1-2465 | Mauser electronic | 495-TSR-1-2465 | 1 | 7,20€
L4940D2T5-TR | 1.5A Very Low Drop Regulator, 3-Pin D2PAK, Tape and Reel | U9 | TO-263_M | STMicroelectronics | L4940D2T5-TR | Mauser electronic | 511-L4940D2T5-TR | 1 | 1,72€
TC7660S | Switching Voltage Regulators High Voltage | U10 | SOIC 8 | Microchip Technology | TC7660SEOA713 | Mauser electronic | 579-TC7660SEOA713 | 1 | 0,93€
LM1117DT-3.3/NOPB | LDO Voltage Regulators 800MA LDO LINEAR REG | U11 | TO-252 | Texas Instruments | LM1117DT-3.3NOPB | Mauser electronic | 926-LM1117DT-3.3NOPB | 1 | 1,68€
AD8031ARTZ-R7 | Operational Amplifiers - Op Amps SOT23 SINGLE LOW POWER OP AMP | U12 | DBV0005A_N | Texas Instruments | AD8031ARTZ-R7 | Mauser electronic | 584-AD8031ARTZ-R7 | 1 | 4,12€
MCP6142T-E/MS | Operational Amplifier - Op Amps G>10 Dl 1.6V 100kHz | U13, U14, U15 | MSOP8 | Microchip | MCP6142T-E/MS | Mauser electronic | 579-MCP6142T-E/MS | 3 | 0,849€
AD5245BRJZ10-R2 | Digital Potentiometer ICs 8-Bit I2C DigiPOT | U16, U20 | RJ_8_ADI | Analog devices | AD5245BRJZ10-R2 | Mauser electronic | 584-AD5245BRJZ10-R2 | 2 | 2,54€
LM386N-3/NOPB | Audio Amplifier Lo Vtg Audio Pwr Amp | U17 | DIP-8 | Texas Instruments | LM386N-3/NOPB | Mauser electronic | 926-LM386N-3/NOPB | 1 | 1,18€
TSR-1-2450 | Non-Isolated DC/DC Converters DC/DC 6,5V 1A | U18 | SIP-3 TSR1 | TRACO Power | TSR-1-2465 | Mauser electronic | 495-TSR-1-2465 | 1 | 7,20€
ST732M50R | LDO Voltage Regulator 300mA, 28 V low-dropout voltage regulator, with 5uAA quiescent current | U19 | SOT23-5 | STMicroelectronics | ST732M50R | Mauser electronic | 511-ST732M50R | 1 | 0,722€
AD8367ARUZ-RL7 | SP Amp Variable Gain Amp Single 5.5V 14-Pin TSSOP T/R | U22 | SOP65P640X120-14N | Analog Devices | AD8367ARUZ-R7 | Mauser electronic | 584-AD8367ARUZ-R7 | 1 | 12,45€
OPA4197IDR | Precision Amplifier Quad 36-V precisio n rail-to-rail inpu | U24 | SOIC14 | Texas Instruments | OPA4197IDR | Mauser electronic | 595-OPA4197IDR | 1 | 3,25€
CAT24C512WIGT3JN | EEPROM 512-kbC Serial EEPROM | U25 | SOIC 8 | ONSEMI | CAT24C512WIGT3JN | Mauser electronic | 863-CAT24C512WIGT3JN | 1 | 0,482€
8MHz | Crystal 8.0 MHZ 10PF | X1 | ABM3BAIG | ABRACON | ABM3B8MHZ101UT | Mauser electronic | 815-ABM3B8MHZ101UT | 1 | 0,864 €
25MHz | Crystal 25.0 MHZ 10PF | X2 | ABM3BAIG | ABRACON | ABM3B-25.000MHZ-10-1-U-T | Mauser electronic | 815-ABM3B-25-T | 1 | 0,837€
TFT display | CHOOSE 5V TOUCH TFT !!
Encoder | CHOOSE 1024 PR , Magnetoelectric, Type E6B2-CWZ5B
Alternatives for expensive parts |  | Prices can be changed by distributors !!
AD8367
STM32F407VGT6