## TX preamp v3.1
Comment | Description | Designator | Footprint | Manufacturer | Manufacturer part number | Supplier | Supplier part number | Quantity | Price
100nF | Multilayer Ceramic Capacitor MLCC - SMD/SMT 50V 0.1uF X7R 0805 10% | C1, C3, C4, C5, C7, C8, C9, C10, C11, C12, C13, C15, C16 | CC0805 | KEMET | C0805C104K5RAC7411 | Mauser electronic | 80-C0805C104K5RACLR | 13 | 0,095€
1uF | Multilayer Ceramic Capacitor MLCC - SMD/SMT X7R, 1uF, +/-20%, 50v, 0805 | C2, C6, C17 | CC0805 | Samsung | CL21B105MBFNNNE | Mauser electronic | 187-CL21B105MBFNNNE | 3 | 0,093€
100uF | Aluminium Electrolytic Capacitor - Radial Leaded WCAP-ATLI 100uF 25V 20% Radial | C14 | WCAP-ATLI_D6.3H11 | Wurth | 860080473006 | Mauser electronics | 710-860080473006 | 1 | 0,152€
V2FM12HM3/H | Schottky Diode & Rectifier 120V 2A SMF | D1 | SOD-123_ONS | Vishay | V2FM12HM3/H | Mauser electronic | 78-V2FM12HM3/H | 1 | 0,381€
MEAS | PIN 1 | J1 | PIN |  |  | PCB |  | 1 | 0€
61300311021 | Header & Wire Housing WR-PHD 2.54mm Hdr 3P Single RA Gold | J2, J3, J4 | 61300311021 | Wurth | 61300311021 | Mauser electronic | 710-61300311021 | 3 | 0,372€
GND | PIN 1 | J5 | PIN |  |  | PCB |  | 1 | 0€
OUT | PIN 1 | J6 | PIN |  |  | PCB |  | 1 | 0€
10uH | Ferrite Rings 43; 8 turns 0,5mm enameled wire | L1 | CHOKE 10uH | Fair-Rite | 5943000111 | Mauser electronic | 623-5943000111 | 1 | 0,171€
2N3904BU | NPN General-Purpose Amplifier, 40 V VCEO, 0.2 A, -55 to 150 degC, 2-Pin TO-92, | Q1, Q2 | FAIR-TO-92 | FairchildSemiconductor | 512-2N3904BU | Mauser electronic | 2N3904BU | 2 | 0,228€
47R | Thick Film Resistor - SMD 47 Ohms 250 mW 0805 1% | R1 | CC0805 | Yageo | RC0805FR-1047RL | Mauser electronic | 603-RC0805FR-1047RL | 1 | 0.093€
680R | Thick Film Resistor - SMD 680 Ohms 125 mW 0805 1% | R2, R3, R13, R14 | CC0805 | Yageo | RE0805FRE07680RL | Mauser electronic | 603-RE0805FRE07680RL | 4 | 0,095€
1K5 | Thick Film Resistor - SMD 1.5 kOhms 125 mW 080 5 1% | R4, R15 | CC0805 | Yageo | RC0805FR-071K5L | Mauser electronic | 603-RC0805FR-071K5L | 2 | 0,095€
1K | Thick Film Resistor - SMD 1K 1% | R5, R22 | CC0805 | Bourns | CR0805FX-1001ELF | Mauser electronic | 652-CR0805FX-1001ELF | 2 | 0,095€
33k | Thick Film Resistor - SMD 33K 1% | R6 | CC0805 | Bourns | CR0805-FX-3302ELF | Mauser electronic | 652-CR0805FX-3302ELF | 1 | 0,095€
100R | Thick Film Resistor - SMD 100 Ohms 1/8 Wa 0805 1% | R7, R16, R23, R25 | CC0805 | Yageo | AC0805FR-13100RL | Mauser electronic | 603-AC0805FR-13100RL | 4 | 0,095€
82R | Thick Film Resistor - SMD 82 Ohms 125 mW 0805 1% | R8, R17 | CC0805 | Yageo | RC0805FR-0782RL | Mauser electronic | 603-RC0805FR-0782RL | 2 | 0,095€
5R6 | Thick Film Resistor - SMD Res 0805 5R6 1% 125mW | R9 | CC0805 | Bourns | CR0805-F/5R60ELF | Mauser electronic | 652-CR0805-F/5R60ELF | 1 | 0,095€
300R | Thick Film Resistor - SMD 300 Ohms 125 mW 0805 1% | R10, R12, R19, R21 | CC0805 | Yageo | AC0805FR-07300RL | Mauser electronic | 603-AC0805FR-07300RL | 4 | 0,095€
18R | Thick Film Resistor - SMD 18 Ohms 125 mW 0805 1% | R11, R20 | CC0805 | Yageo | AC0805FR-0718RL | Mauser electronic | 603-AC0805FR-0718RL | 2 | 0,095€
12R | Thick Film Resistor - SMD 12 Ohms 125 mW 0805 1% | R18 | CC0805 | Yageo | AC0805FR-0712RL | Mauser electronic | 603-AC0805FR-0712RL | 1 | 0,095€
3K | Thick Film Resistor - SMD 3 k Ohms 125mW 0805 1% | R24 | CC0805 | Yageo | AC0805FR-073KL | Mauser electronic | 603-AC0805FR-073KL | 1 | 0,095€
49R9 | Thick Film Resistor - SMD 49.9 Ohms 125 mW 080 5 1% | R27 | CC0805 | Yageo | AC0805FR-0749R9L | Mauser electronic | 603-AC0805FR-0749R9L | 1 | 0,095€
Transformer | 2 x 10 turns 37-43 core 0,3mm enameled copper wire | TR1, TR2 | Trafo Toroid | Fair-Rite | 5943000201 | Mauser electronic | 623-5943000201 | 2 | 0,209€
OPA171AIDBVT | Operational Amplifier - Op Amps 36V,Low Power, | U1, U2 | DBV0005A_N | Texas Instruments | OPA171AIDBVT | Mauser electronic | 595-OPA171AIDBVT | 2 | 1,81€
LM317EMP/NOPB | 3-Terminal Adjustable Regulator, 4-pin SOT-223, Pb-Free | U3 | DCY0004A_N | Texas Instruments | LM317EMP/NOPB | Mauser electronic | 926-LM317EMP/NOPB | 1 | 1,9€